## 工作表1
| Item | Barnd | Spec.
Power | Battery | FULLYMAX | 18.5v 5A
| Battery converter | House made | 5V 6A
| Power line with converter | House made | 5V 6A
Sensor | Raspberry Pi Camera | OV5647 | 3280*2464 M pixles, wide angle, FOV 160 degree
| Lidar | RoboPeak RPLIDAR A1 | range: 0.15~6m, counter-clockwise scan 360°
Computing | Main board | Jetson Nano | 4MB
Cooling fan
IP screen
Motor | DC motor | DIYmall TT | 3〜6V, 150mA +/- 10％, torch 0.15Nm〜0.60Nm, gear ratio 1:48
Wheel
| motor control board | Adafruit | 4.5~13.5v DC step motor
Communication | Wi-fi
| Router | tp-link | Wi-Fi speed 5 GHz, 1201 Mbps (802.11ax)、2.4 GHz: 300 Mbps (802.11n)